## Main Codes
0 | 00 | 00000000 | 0000 | 0000 | NOP | NOP | none | none | 1 | 4 | - | - | - | - | No operation
1 | 01 | 00000001 | 0000 | 0001 | LD BC,d16 | LD | BC | d16 | 3 | 12 | - | - | - | - | Put | BByte | write
2 | 02 | 00000010 | 0000 | 0010 | LD (BC),A | LD | (BC) | A | 1 | 8 | - | - | - | - | Put | BByte | write
3 | 03 | 00000011 | 0000 | 0011 | INC BC | INC | BC | none | 1 | 8 | - | - | - | - | Increment register n | BByte | inc
4 | 04 | 00000100 | 0000 | 0100 | INC B | INC | B | none | 1 | 4 | Z | 0 | H | - | Increment register n | BByte | inc
5 | 05 | 00000101 | 0000 | 0101 | DEC B | DEC | B | none | 1 | 4 | Z | 1 | H | - | Decrement register n | BByte | dec
6 | 06 | 00000110 | 0000 | 0110 | LD B,d8 | LD | B | d8 | 2 | 8 | - | - | - | - | Put | BByte | write
7 | 07 | 00000111 | 0000 | 0111 | RLCA | RLCA | none | none | 1 | 4 | 0 | 0 | 0 | C | Rotate A left. Old bit 7 to Carry flag | BByte | rotateLeft
8 | 08 | 00001000 | 0000 | 1000 | LD (a16),SP | LD | (a16) | SP | 3 | 20 | - | - | - | - | Put | BByte | write
9 | 09 | 00001001 | 0000 | 1001 | ADD HL,BC | ADD | HL | BC | 1 | 8 | - | 0 | H | C | Add n to A | BByte | add
10 | 0A | 00001010 | 0000 | 1010 | LD A,(BC) | LD | A | (BC) | 1 | 8 | - | - | - | - | Put | BByte | write
11 | 0B | 00001011 | 0000 | 1011 | DEC BC | DEC | BC | none | 1 | 8 | - | - | - | - | Decrement register n | BByte | dec
12 | 0C | 00001100 | 0000 | 1100 | INC C | INC | C | none | 1 | 4 | Z | 0 | H | - | Increment register n | BByte | inc
13 | 0D | 00001101 | 0000 | 1101 | DEC C | DEC | C | none | 1 | 4 | Z | 1 | H | - | Decrement register n | BByte | dec
14 | 0E | 00001110 | 0000 | 1110 | LD C,d8 | LD | C | d8 | 2 | 8 | - | - | - | - | Put | BByte | write
15 | 0F | 00001111 | 0000 | 1111 | RRCA | RRCA | none | none | 1 | 4 | 0 | 0 | 0 | C | Rotate A right; Old bit 0 to Carry flag | BByte | rotateRight
16 | 10 | 00010000 | 0001 | 0000 | STOP 0 | STOP | 0 | none | 2 | 4 | - | - | - | - | Halt CPU & LCD display until button pressed
17 | 11 | 00010001 | 0001 | 0001 | LD DE,d16 | LD | DE | d16 | 3 | 12 | - | - | - | - | Put | BByte | write
18 | 12 | 00010010 | 0001 | 0010 | LD (DE),A | LD | (DE) | A | 1 | 8 | - | - | - | - | Put | BByte | write
19 | 13 | 00010011 | 0001 | 0011 | INC DE | INC | DE | none | 1 | 8 | - | - | - | - | Increment register n | BByte | inc
20 | 14 | 00010100 | 0001 | 0100 | INC D | INC | D | none | 1 | 4 | Z | 0 | H | - | Increment register n | BByte | inc
21 | 15 | 00010101 | 0001 | 0101 | DEC D | DEC | D | none | 1 | 4 | Z | 1 | H | - | Decrement register n | BByte | dec
22 | 16 | 00010110 | 0001 | 0110 | LD D,d8 | LD | D | d8 | 2 | 8 | - | - | - | - | Put | BByte | write
23 | 17 | 00010111 | 0001 | 0111 | RLA | RLA | none | none | 1 | 4 | 0 | 0 | 0 | C | Rotate A left through Carry flag | BByte | rotateLeftThroughFlag
24 | 18 | 00011000 | 0001 | 1000 | JR r8 | JR | r8 | none | 2 | 12 | - | - | - | - | Add n to current address and jump to it; Conditional JR
25 | 19 | 00011001 | 0001 | 1001 | ADD HL,DE | ADD | HL | DE | 1 | 8 | - | 0 | H | C | Add n to A | BByte | add
26 | 1A | 00011010 | 0001 | 1010 | LD A,(DE) | LD | A | (DE) | 1 | 8 | - | - | - | - | Put | BByte | write
27 | 1B | 00011011 | 0001 | 1011 | DEC DE | DEC | DE | none | 1 | 8 | - | - | - | - | Decrement register n | BByte | dec
28 | 1C | 00011100 | 0001 | 1100 | INC E | INC | E | none | 1 | 4 | Z | 0 | H | - | Increment register n | BByte | inc
29 | 1D | 00011101 | 0001 | 1101 | DEC E | DEC | E | none | 1 | 4 | Z | 1 | H | - | Decrement register n | BByte | dec
30 | 1E | 00011110 | 0001 | 1110 | LD E,d8 | LD | E | d8 | 2 | 8 | - | - | - | - | Put | BByte | write
31 | 1F | 00011111 | 0001 | 1111 | RRA | RRA | none | none | 1 | 4 | 0 | 0 | 0 | C | Rotate A right through Carry flag | BByte | rotateRightThroughFlag
32 | 20 | 00100000 | 0010 | 0000 | JR NZ,r8 | JR | NZ | r8 | 2 | 12/8 | - | - | - | - | Add n to current address and jump to it; Conditional JR
33 | 21 | 00100001 | 0010 | 0001 | LD HL,d16 | LD | HL | d16 | 3 | 12 | - | - | - | - | Put | BByte | write
34 | 22 | 00100010 | 0010 | 0010 | LD (HL+),A | LD | (HL+) | A | 1 | 8 | - | - | - | - | Put | BByte | write
35 | 23 | 00100011 | 0010 | 0011 | INC HL | INC | HL | none | 1 | 8 | - | - | - | - | Increment register n | BByte | inc
36 | 24 | 00100100 | 0010 | 0100 | INC H | INC | H | none | 1 | 4 | Z | 0 | H | - | Increment register n | BByte | inc
37 | 25 | 00100101 | 0010 | 0101 | DEC H | DEC | H | none | 1 | 4 | Z | 1 | H | - | Decrement register n | BByte | dec
38 | 26 | 00100110 | 0010 | 0110 | LD H,d8 | LD | H | d8 | 2 | 8 | - | - | - | - | Put | BByte | write
39 | 27 | 00100111 | 0010 | 0111 | DAA | DAA | none | none | 1 | 4 | Z | - | 0 | C | Decimal adjust register A; This instruction adjusts register A so that the correct representation of Binary Coded Decimal (BCD) is obtained
40 | 28 | 00101000 | 0010 | 1000 | JR Z,r8 | JR | Z | r8 | 2 | 12/8 | - | - | - | - | Add n to current address and jump to it; Conditional JR
41 | 29 | 00101001 | 0010 | 1001 | ADD HL,HL | ADD | HL | HL | 1 | 8 | - | 0 | H | C | Add n to A | BByte | add
42 | 2A | 00101010 | 0010 | 1010 | LD A,(HL+) | LD | A | (HL+) | 1 | 8 | - | - | - | - | Put | BByte | write
43 | 2B | 00101011 | 0010 | 1011 | DEC HL | DEC | HL | none | 1 | 8 | - | - | - | - | Decrement register n | BByte | dec
44 | 2C | 00101100 | 0010 | 1100 | INC L | INC | L | none | 1 | 4 | Z | 0 | H | - | Increment register n | BByte | inc
45 | 2D | 00101101 | 0010 | 1101 | DEC L | DEC | L | none | 1 | 4 | Z | 1 | H | - | Decrement register n | BByte | dec
46 | 2E | 00101110 | 0010 | 1110 | LD L,d8 | LD | L | d8 | 2 | 8 | - | - | - | - | Put | BByte | write
47 | 2F | 00101111 | 0010 | 1111 | CPL | CPL | none | none | 1 | 4 | - | 1 | 1 | - | Complement A register; (flip all bits) | BByte | complement
48 | 30 | 00110000 | 0011 | 0000 | JR NC,r8 | JR | NC | r8 | 2 | 12/8 | - | - | - | - | Add n to current address and jump to it; Conditional JR
49 | 31 | 00110001 | 0011 | 0001 | LD SP,d16 | LD | SP | d16 | 3 | 12 | - | - | - | - | Put | BByte | write
50 | 32 | 00110010 | 0011 | 0010 | LD (HL-),A | LD | (HL-) | A | 1 | 8 | - | - | - | - | Put | BByte | write
51 | 33 | 00110011 | 0011 | 0011 | INC SP | INC | SP | none | 1 | 8 | - | - | - | - | Increment register n | BByte | inc
52 | 34 | 00110100 | 0011 | 0100 | INC (HL) | INC | (HL) | none | 1 | 12 | Z | 0 | H | - | Increment register n | BByte | inc
53 | 35 | 00110101 | 0011 | 0101 | DEC (HL) | DEC | (HL) | none | 1 | 12 | Z | 1 | H | - | Decrement register n | BByte | dec
54 | 36 | 00110110 | 0011 | 0110 | LD (HL),d8 | LD | (HL) | d8 | 2 | 12 | - | - | - | - | Put | BByte | write
55 | 37 | 00110111 | 0011 | 0111 | SCF | SCF | none | none | 1 | 4 | - | 0 | 0 | 1 | Set Carry flag
56 | 38 | 00111000 | 0011 | 1000 | JR C,r8 | JR | C | r8 | 2 | 12/8 | - | - | - | - | Add n to current address and jump to it; Conditional JR
57 | 39 | 00111001 | 0011 | 1001 | ADD HL,SP | ADD | HL | SP | 1 | 8 | - | 0 | H | C | Add n to A | BByte | add
58 | 3A | 00111010 | 0011 | 1010 | LD A,(HL-) | LD | A | (HL-) | 1 | 8 | - | - | - | - | Put | BByte | write
59 | 3B | 00111011 | 0011 | 1011 | DEC SP | DEC | SP | none | 1 | 8 | - | - | - | - | Decrement register n | BByte | dec
60 | 3C | 00111100 | 0011 | 1100 | INC A | INC | A | none | 1 | 4 | Z | 0 | H | - | Increment register n | BByte | inc
61 | 3D | 00111101 | 0011 | 1101 | DEC A | DEC | A | none | 1 | 4 | Z | 1 | H | - | Decrement register n | BByte | dec
62 | 3E | 00111110 | 0011 | 1110 | LD A,d8 | LD | A | d8 | 2 | 8 | - | - | - | - | Put | BByte | write
63 | 3F | 00111111 | 0011 | 1111 | CCF | CCF | none | none | 1 | 4 | - | 0 | 0 | C | Complement carry flag; If C flag is set, then reset it; If C flag is reset, then set it
64 | 40 | 01000000 | 0100 | 0000 | LD B,B | LD | B | B | 1 | 4 | - | - | - | - | Put | BByte | write
65 | 41 | 01000001 | 0100 | 0001 | LD B,C | LD | B | C | 1 | 4 | - | - | - | - | Put | BByte | write
66 | 42 | 01000010 | 0100 | 0010 | LD B,D | LD | B | D | 1 | 4 | - | - | - | - | Put | BByte | write
67 | 43 | 01000011 | 0100 | 0011 | LD B,E | LD | B | E | 1 | 4 | - | - | - | - | Put | BByte | write
68 | 44 | 01000100 | 0100 | 0100 | LD B,H | LD | B | H | 1 | 4 | - | - | - | - | Put | BByte | write
69 | 45 | 01000101 | 0100 | 0101 | LD B,L | LD | B | L | 1 | 4 | - | - | - | - | Put | BByte | write
70 | 46 | 01000110 | 0100 | 0110 | LD B,(HL) | LD | B | (HL) | 1 | 8 | - | - | - | - | Put | BByte | write
71 | 47 | 01000111 | 0100 | 0111 | LD B,A | LD | B | A | 1 | 4 | - | - | - | - | Put | BByte | write
72 | 48 | 01001000 | 0100 | 1000 | LD C,B | LD | C | B | 1 | 4 | - | - | - | - | Put | BByte | write
73 | 49 | 01001001 | 0100 | 1001 | LD C,C | LD | C | C | 1 | 4 | - | - | - | - | Put | BByte | write
74 | 4A | 01001010 | 0100 | 1010 | LD C,D | LD | C | D | 1 | 4 | - | - | - | - | Put | BByte | write
75 | 4B | 01001011 | 0100 | 1011 | LD C,E | LD | C | E | 1 | 4 | - | - | - | - | Put | BByte | write
76 | 4C | 01001100 | 0100 | 1100 | LD C,H | LD | C | H | 1 | 4 | - | - | - | - | Put | BByte | write
77 | 4D | 01001101 | 0100 | 1101 | LD C,L | LD | C | L | 1 | 4 | - | - | - | - | Put | BByte | write
78 | 4E | 01001110 | 0100 | 1110 | LD C,(HL) | LD | C | (HL) | 1 | 8 | - | - | - | - | Put | BByte | write
79 | 4F | 01001111 | 0100 | 1111 | LD C,A | LD | C | A | 1 | 4 | - | - | - | - | Put | BByte | write
80 | 50 | 01010000 | 0101 | 0000 | LD D,B | LD | D | B | 1 | 4 | - | - | - | - | Put | BByte | write
81 | 51 | 01010001 | 0101 | 0001 | LD D,C | LD | D | C | 1 | 4 | - | - | - | - | Put | BByte | write
82 | 52 | 01010010 | 0101 | 0010 | LD D,D | LD | D | D | 1 | 4 | - | - | - | - | Put | BByte | write
83 | 53 | 01010011 | 0101 | 0011 | LD D,E | LD | D | E | 1 | 4 | - | - | - | - | Put | BByte | write
84 | 54 | 01010100 | 0101 | 0100 | LD D,H | LD | D | H | 1 | 4 | - | - | - | - | Put | BByte | write
85 | 55 | 01010101 | 0101 | 0101 | LD D,L | LD | D | L | 1 | 4 | - | - | - | - | Put | BByte | write
86 | 56 | 01010110 | 0101 | 0110 | LD D,(HL) | LD | D | (HL) | 1 | 8 | - | - | - | - | Put | BByte | write
87 | 57 | 01010111 | 0101 | 0111 | LD D,A | LD | D | A | 1 | 4 | - | - | - | - | Put | BByte | write
88 | 58 | 01011000 | 0101 | 1000 | LD E,B | LD | E | B | 1 | 4 | - | - | - | - | Put | BByte | write
89 | 59 | 01011001 | 0101 | 1001 | LD E,C | LD | E | C | 1 | 4 | - | - | - | - | Put | BByte | write
90 | 5A | 01011010 | 0101 | 1010 | LD E,D | LD | E | D | 1 | 4 | - | - | - | - | Put | BByte | write
91 | 5B | 01011011 | 0101 | 1011 | LD E,E | LD | E | E | 1 | 4 | - | - | - | - | Put | BByte | write
92 | 5C | 01011100 | 0101 | 1100 | LD E,H | LD | E | H | 1 | 4 | - | - | - | - | Put | BByte | write
93 | 5D | 01011101 | 0101 | 1101 | LD E,L | LD | E | L | 1 | 4 | - | - | - | - | Put | BByte | write
94 | 5E | 01011110 | 0101 | 1110 | LD E,(HL) | LD | E | (HL) | 1 | 8 | - | - | - | - | Put | BByte | write
95 | 5F | 01011111 | 0101 | 1111 | LD E,A | LD | E | A | 1 | 4 | - | - | - | - | Put | BByte | write
96 | 60 | 01100000 | 0110 | 0000 | LD H,B | LD | H | B | 1 | 4 | - | - | - | - | Put | BByte | write
97 | 61 | 01100001 | 0110 | 0001 | LD H,C | LD | H | C | 1 | 4 | - | - | - | - | Put | BByte | write
98 | 62 | 01100010 | 0110 | 0010 | LD H,D | LD | H | D | 1 | 4 | - | - | - | - | Put | BByte | write
99 | 63 | 01100011 | 0110 | 0011 | LD H,E | LD | H | E | 1 | 4 | - | - | - | - | Put | BByte | write
100 | 64 | 01100100 | 0110 | 0100 | LD H,H | LD | H | H | 1 | 4 | - | - | - | - | Put | BByte | write
101 | 65 | 01100101 | 0110 | 0101 | LD H,L | LD | H | L | 1 | 4 | - | - | - | - | Put | BByte | write
102 | 66 | 01100110 | 0110 | 0110 | LD H,(HL) | LD | H | (HL) | 1 | 8 | - | - | - | - | Put | BByte | write
103 | 67 | 01100111 | 0110 | 0111 | LD H,A | LD | H | A | 1 | 4 | - | - | - | - | Put | BByte | write
104 | 68 | 01101000 | 0110 | 1000 | LD L,B | LD | L | B | 1 | 4 | - | - | - | - | Put | BByte | write
105 | 69 | 01101001 | 0110 | 1001 | LD L,C | LD | L | C | 1 | 4 | - | - | - | - | Put | BByte | write
106 | 6A | 01101010 | 0110 | 1010 | LD L,D | LD | L | D | 1 | 4 | - | - | - | - | Put | BByte | write
107 | 6B | 01101011 | 0110 | 1011 | LD L,E | LD | L | E | 1 | 4 | - | - | - | - | Put | BByte | write
108 | 6C | 01101100 | 0110 | 1100 | LD L,H | LD | L | H | 1 | 4 | - | - | - | - | Put | BByte | write
109 | 6D | 01101101 | 0110 | 1101 | LD L,L | LD | L | L | 1 | 4 | - | - | - | - | Put | BByte | write
110 | 6E | 01101110 | 0110 | 1110 | LD L,(HL) | LD | L | (HL) | 1 | 8 | - | - | - | - | Put | BByte | write
111 | 6F | 01101111 | 0110 | 1111 | LD L,A | LD | L | A | 1 | 4 | - | - | - | - | Put | BByte | write
112 | 70 | 01110000 | 0111 | 0000 | LD (HL),B | LD | (HL) | B | 1 | 8 | - | - | - | - | Put | BByte | write
113 | 71 | 01110001 | 0111 | 0001 | LD (HL),C | LD | (HL) | C | 1 | 8 | - | - | - | - | Put | BByte | write
114 | 72 | 01110010 | 0111 | 0010 | LD (HL),D | LD | (HL) | D | 1 | 8 | - | - | - | - | Put | BByte | write
115 | 73 | 01110011 | 0111 | 0011 | LD (HL),E | LD | (HL) | E | 1 | 8 | - | - | - | - | Put | BByte | write
116 | 74 | 01110100 | 0111 | 0100 | LD (HL),H | LD | (HL) | H | 1 | 8 | - | - | - | - | Put | BByte | write
117 | 75 | 01110101 | 0111 | 0101 | LD (HL),L | LD | (HL) | L | 1 | 8 | - | - | - | - | Put | BByte | write
118 | 76 | 01110110 | 0111 | 0110 | HALT | HALT | none | none | 1 | 4 | - | - | - | - | Power down CPU until an interrupt occurs; Use this when ever possible to reduce energy consumption
119 | 77 | 01110111 | 0111 | 0111 | LD (HL),A | LD | (HL) | A | 1 | 8 | - | - | - | - | Put | BByte | write
120 | 78 | 01111000 | 0111 | 1000 | LD A,B | LD | A | B | 1 | 4 | - | - | - | - | Put | BByte | write
121 | 79 | 01111001 | 0111 | 1001 | LD A,C | LD | A | C | 1 | 4 | - | - | - | - | Put | BByte | write
122 | 7A | 01111010 | 0111 | 1010 | LD A,D | LD | A | D | 1 | 4 | - | - | - | - | Put | BByte | write
123 | 7B | 01111011 | 0111 | 1011 | LD A,E | LD | A | E | 1 | 4 | - | - | - | - | Put | BByte | write
124 | 7C | 01111100 | 0111 | 1100 | LD A,H | LD | A | H | 1 | 4 | - | - | - | - | Put | BByte | write
125 | 7D | 01111101 | 0111 | 1101 | LD A,L | LD | A | L | 1 | 4 | - | - | - | - | Put | BByte | write
126 | 7E | 01111110 | 0111 | 1110 | LD A,(HL) | LD | A | (HL) | 1 | 8 | - | - | - | - | Put | BByte | write
127 | 7F | 01111111 | 0111 | 1111 | LD A,A | LD | A | A | 1 | 4 | - | - | - | - | Put | BByte | write
128 | 80 | 10000000 | 1000 | 0000 | ADD A,B | ADD | A | B | 1 | 4 | Z | 0 | H | C | Add n to A | BByte | add
129 | 81 | 10000001 | 1000 | 0001 | ADD A,C | ADD | A | C | 1 | 4 | Z | 0 | H | C | Add n to A | BByte | add
130 | 82 | 10000010 | 1000 | 0010 | ADD A,D | ADD | A | D | 1 | 4 | Z | 0 | H | C | Add n to A | BByte | add
131 | 83 | 10000011 | 1000 | 0011 | ADD A,E | ADD | A | E | 1 | 4 | Z | 0 | H | C | Add n to A | BByte | add
132 | 84 | 10000100 | 1000 | 0100 | ADD A,H | ADD | A | H | 1 | 4 | Z | 0 | H | C | Add n to A | BByte | add
133 | 85 | 10000101 | 1000 | 0101 | ADD A,L | ADD | A | L | 1 | 4 | Z | 0 | H | C | Add n to A | BByte | add
134 | 86 | 10000110 | 1000 | 0110 | ADD A,(HL) | ADD | A | (HL) | 1 | 8 | Z | 0 | H | C | Add n to A | BByte | add
135 | 87 | 10000111 | 1000 | 0111 | ADD A,A | ADD | A | A | 1 | 4 | Z | 0 | H | C | Add n to A | BByte | add
136 | 88 | 10001000 | 1000 | 1000 | ADC A,B | ADC | A | B | 1 | 4 | Z | 0 | H | C | Add n + Carry flag to A | BByte | add
137 | 89 | 10001001 | 1000 | 1001 | ADC A,C | ADC | A | C | 1 | 4 | Z | 0 | H | C | Add n + Carry flag to A | BByte | add
138 | 8A | 10001010 | 1000 | 1010 | ADC A,D | ADC | A | D | 1 | 4 | Z | 0 | H | C | Add n + Carry flag to A | BByte | add
139 | 8B | 10001011 | 1000 | 1011 | ADC A,E | ADC | A | E | 1 | 4 | Z | 0 | H | C | Add n + Carry flag to A | BByte | add
140 | 8C | 10001100 | 1000 | 1100 | ADC A,H | ADC | A | H | 1 | 4 | Z | 0 | H | C | Add n + Carry flag to A | BByte | add
141 | 8D | 10001101 | 1000 | 1101 | ADC A,L | ADC | A | L | 1 | 4 | Z | 0 | H | C | Add n + Carry flag to A | BByte | add
142 | 8E | 10001110 | 1000 | 1110 | ADC A,(HL) | ADC | A | (HL) | 1 | 8 | Z | 0 | H | C | Add n + Carry flag to A | BByte | add
143 | 8F | 10001111 | 1000 | 1111 | ADC A,A | ADC | A | A | 1 | 4 | Z | 0 | H | C | Add n + Carry flag to A | BByte | add
144 | 90 | 10010000 | 1001 | 0000 | SUB B | SUB | B | A | 1 | 4 | Z | 1 | H | C | Subtract n from A | BByte | sub
145 | 91 | 10010001 | 1001 | 0001 | SUB C | SUB | C | A | 1 | 4 | Z | 1 | H | C | Subtract n from A | BByte | sub
146 | 92 | 10010010 | 1001 | 0010 | SUB D | SUB | D | A | 1 | 4 | Z | 1 | H | C | Subtract n from A | BByte | sub
147 | 93 | 10010011 | 1001 | 0011 | SUB E | SUB | E | A | 1 | 4 | Z | 1 | H | C | Subtract n from A | BByte | sub
148 | 94 | 10010100 | 1001 | 0100 | SUB H | SUB | H | A | 1 | 4 | Z | 1 | H | C | Subtract n from A | BByte | sub
149 | 95 | 10010101 | 1001 | 0101 | SUB L | SUB | L | A | 1 | 4 | Z | 1 | H | C | Subtract n from A | BByte | sub
150 | 96 | 10010110 | 1001 | 0110 | SUB (HL) | SUB | (HL) | A | 1 | 8 | Z | 1 | H | C | Subtract n from A | BByte | sub
151 | 97 | 10010111 | 1001 | 0111 | SUB A | SUB | A | A | 1 | 4 | Z | 1 | H | C | Subtract n from A | BByte | sub
152 | 98 | 10011000 | 1001 | 1000 | SBC A,B | SBC | A | B | 1 | 4 | Z | 1 | H | C | Subtract n + Carry flag from A | BByte | sub
153 | 99 | 10011001 | 1001 | 1001 | SBC A,C | SBC | A | C | 1 | 4 | Z | 1 | H | C | Subtract n + Carry flag from A | BByte | sub
154 | 9A | 10011010 | 1001 | 1010 | SBC A,D | SBC | A | D | 1 | 4 | Z | 1 | H | C | Subtract n + Carry flag from A | BByte | sub
155 | 9B | 10011011 | 1001 | 1011 | SBC A,E | SBC | A | E | 1 | 4 | Z | 1 | H | C | Subtract n + Carry flag from A | BByte | sub
156 | 9C | 10011100 | 1001 | 1100 | SBC A,H | SBC | A | H | 1 | 4 | Z | 1 | H | C | Subtract n + Carry flag from A | BByte | sub
157 | 9D | 10011101 | 1001 | 1101 | SBC A,L | SBC | A | L | 1 | 4 | Z | 1 | H | C | Subtract n + Carry flag from A | BByte | sub
158 | 9E | 10011110 | 1001 | 1110 | SBC A,(HL) | SBC | A | (HL) | 1 | 8 | Z | 1 | H | C | Subtract n + Carry flag from A | BByte | sub
159 | 9F | 10011111 | 1001 | 1111 | SBC A,A | SBC | A | A | 1 | 4 | Z | 1 | H | C | Subtract n + Carry flag from A | BByte | sub
160 | A0 | 10100000 | 1010 | 0000 | AND B | AND | B | A | 1 | 4 | Z | 0 | 1 | 0 | Logically AND n with A, result in A | BByte | AND
161 | A1 | 10100001 | 1010 | 0001 | AND C | AND | C | A | 1 | 4 | Z | 0 | 1 | 0 | Logically AND n with A, result in A | BByte | AND
162 | A2 | 10100010 | 1010 | 0010 | AND D | AND | D | A | 1 | 4 | Z | 0 | 1 | 0 | Logically AND n with A, result in A | BByte | AND
163 | A3 | 10100011 | 1010 | 0011 | AND E | AND | E | A | 1 | 4 | Z | 0 | 1 | 0 | Logically AND n with A, result in A | BByte | AND
164 | A4 | 10100100 | 1010 | 0100 | AND H | AND | H | A | 1 | 4 | Z | 0 | 1 | 0 | Logically AND n with A, result in A | BByte | AND
165 | A5 | 10100101 | 1010 | 0101 | AND L | AND | L | A | 1 | 4 | Z | 0 | 1 | 0 | Logically AND n with A, result in A | BByte | AND
166 | A6 | 10100110 | 1010 | 0110 | AND (HL) | AND | (HL) | A | 1 | 8 | Z | 0 | 1 | 0 | Logically AND n with A, result in A | BByte | AND
167 | A7 | 10100111 | 1010 | 0111 | AND A | AND | A | A | 1 | 4 | Z | 0 | 1 | 0 | Logically AND n with A, result in A | BByte | AND
168 | A8 | 10101000 | 1010 | 1000 | XOR B | XOR | B | A | 1 | 4 | Z | 0 | 0 | 0 | Logical exclusive OR n with register A, result in A | BByte | XOR
169 | A9 | 10101001 | 1010 | 1001 | XOR C | XOR | C | A | 1 | 4 | Z | 0 | 0 | 0 | Logical exclusive OR n with register A, result in A | BByte | XOR
170 | AA | 10101010 | 1010 | 1010 | XOR D | XOR | D | A | 1 | 4 | Z | 0 | 0 | 0 | Logical exclusive OR n with register A, result in A | BByte | XOR
171 | AB | 10101011 | 1010 | 1011 | XOR E | XOR | E | A | 1 | 4 | Z | 0 | 0 | 0 | Logical exclusive OR n with register A, result in A | BByte | XOR
172 | AC | 10101100 | 1010 | 1100 | XOR H | XOR | H | A | 1 | 4 | Z | 0 | 0 | 0 | Logical exclusive OR n with register A, result in A | BByte | XOR
173 | AD | 10101101 | 1010 | 1101 | XOR L | XOR | L | A | 1 | 4 | Z | 0 | 0 | 0 | Logical exclusive OR n with register A, result in A | BByte | XOR
174 | AE | 10101110 | 1010 | 1110 | XOR (HL) | XOR | (HL) | A | 1 | 8 | Z | 0 | 0 | 0 | Logical exclusive OR n with register A, result in A | BByte | XOR
175 | AF | 10101111 | 1010 | 1111 | XOR A | XOR | A | A | 1 | 4 | Z | 0 | 0 | 0 | Logical exclusive OR n with register A, result in A | BByte | XOR
176 | B0 | 10110000 | 1011 | 0000 | OR B | OR | B | A | 1 | 4 | Z | 0 | 0 | 0 | Logical OR n with register A, result in A | BByte | OR
177 | B1 | 10110001 | 1011 | 0001 | OR C | OR | C | A | 1 | 4 | Z | 0 | 0 | 0 | Logical OR n with register A, result in A | BByte | OR
178 | B2 | 10110010 | 1011 | 0010 | OR D | OR | D | A | 1 | 4 | Z | 0 | 0 | 0 | Logical OR n with register A, result in A | BByte | OR
179 | B3 | 10110011 | 1011 | 0011 | OR E | OR | E | A | 1 | 4 | Z | 0 | 0 | 0 | Logical OR n with register A, result in A | BByte | OR
180 | B4 | 10110100 | 1011 | 0100 | OR H | OR | H | A | 1 | 4 | Z | 0 | 0 | 0 | Logical OR n with register A, result in A | BByte | OR
181 | B5 | 10110101 | 1011 | 0101 | OR L | OR | L | A | 1 | 4 | Z | 0 | 0 | 0 | Logical OR n with register A, result in A | BByte | OR
182 | B6 | 10110110 | 1011 | 0110 | OR (HL) | OR | (HL) | A | 1 | 8 | Z | 0 | 0 | 0 | Logical OR n with register A, result in A | BByte | OR
183 | B7 | 10110111 | 1011 | 0111 | OR A | OR | A | A | 1 | 4 | Z | 0 | 0 | 0 | Logical OR n with register A, result in A | BByte | OR
184 | B8 | 10111000 | 1011 | 1000 | CP B | CP | B | A | 1 | 4 | Z | 1 | H | C | Compare A with n; This is basically an A - n subtraction instruction but the results are thrown away | BByte | A.sub(n)
185 | B9 | 10111001 | 1011 | 1001 | CP C | CP | C | A | 1 | 4 | Z | 1 | H | C | Compare A with n; This is basically an A - n subtraction instruction but the results are thrown away | BByte | A.sub(n)
186 | BA | 10111010 | 1011 | 1010 | CP D | CP | D | A | 1 | 4 | Z | 1 | H | C | Compare A with n; This is basically an A - n subtraction instruction but the results are thrown away | BByte | A.sub(n)
187 | BB | 10111011 | 1011 | 1011 | CP E | CP | E | A | 1 | 4 | Z | 1 | H | C | Compare A with n; This is basically an A - n subtraction instruction but the results are thrown away | BByte | A.sub(n)
188 | BC | 10111100 | 1011 | 1100 | CP H | CP | H | A | 1 | 4 | Z | 1 | H | C | Compare A with n; This is basically an A - n subtraction instruction but the results are thrown away | BByte | A.sub(n)
189 | BD | 10111101 | 1011 | 1101 | CP L | CP | L | A | 1 | 4 | Z | 1 | H | C | Compare A with n; This is basically an A - n subtraction instruction but the results are thrown away | BByte | A.sub(n)
190 | BE | 10111110 | 1011 | 1110 | CP (HL) | CP | (HL) | A | 1 | 8 | Z | 1 | H | C | Compare A with n; This is basically an A - n subtraction instruction but the results are thrown away | BByte | A.sub(n)
191 | BF | 10111111 | 1011 | 1111 | CP A | CP | A | A | 1 | 4 | Z | 1 | H | C | Compare A with n; This is basically an A - n subtraction instruction but the results are thrown away | BByte | A.sub(n)
192 | C0 | 11000000 | 1100 | 0000 | RET NZ | RET | NZ | none | 1 | 20/8 | - | - | - | - | Pop two bytes from stack & jump to that address; Conditional RET
193 | C1 | 11000001 | 1100 | 0001 | POP BC | POP | BC | none | 1 | 12 | - | - | - | - | Pop two bytes off stack into register pair nn; Increment Stack Pointer (SP) twice
194 | C2 | 11000010 | 1100 | 0010 | JP NZ,a16 | JP | NZ | a16 | 3 | 16/12 | - | - | - | - | Jump to address nn; nn = two byte immediate value. (LS byte first); Conditional jump
195 | C3 | 11000011 | 1100 | 0011 | JP a16 | JP | a16 | none | 3 | 16 | - | - | - | - | Jump to address nn; nn = two byte immediate value. (LS byte first); Conditional jump
196 | C4 | 11000100 | 1100 | 0100 | CALL NZ,a16 | CALL | NZ | a16 | 3 | 24/12 | - | - | - | - | Push address of next instruction onto stack and then jump to address nn; Conditional CALL
197 | C5 | 11000101 | 1100 | 0101 | PUSH BC | PUSH | BC | none | 1 | 16 | - | - | - | - | Push register pair nn onto stack; Decrement Stack Pointer (SP) twice
198 | C6 | 11000110 | 1100 | 0110 | ADD A,d8 | ADD | A | d8 | 2 | 8 | Z | 0 | H | C | Add n to A | BByte | add
199 | C7 | 11000111 | 1100 | 0111 | RST 00H | RST | 00H | none | 1 | 16 | - | - | - | - | Push present address onto stack; Jump to address $0000 + n; Use with: n = $00,$08,$10,$18,$20,$28,$30,$38
200 | C8 | 11001000 | 1100 | 1000 | RET Z | RET | Z | none | 1 | 20/8 | - | - | - | - | Pop two bytes from stack & jump to that address; Conditional RET
201 | C9 | 11001001 | 1100 | 1001 | RET | RET | none | none | 1 | 16 | - | - | - | - | Pop two bytes from stack & jump to that address; Conditional RET
202 | CA | 11001010 | 1100 | 1010 | JP Z,a16 | JP | Z | a16 | 3 | 16/12 | - | - | - | - | Jump to address nn; nn = two byte immediate value. (LS byte first); Conditional jump
203 | CB | 11001011 | 1100 | 1011 | PREFIX CB | PREFIX | CB | none | 1 | 4 | - | - | - | -
204 | CC | 11001100 | 1100 | 1100 | CALL Z,a16 | CALL | Z | a16 | 3 | 24/12 | - | - | - | - | Push address of next instruction onto stack and then jump to address nn; Conditional CALL
205 | CD | 11001101 | 1100 | 1101 | CALL a16 | CALL | a16 | none | 3 | 24 | - | - | - | - | Push address of next instruction onto stack and then jump to address nn; Conditional CALL
206 | CE | 11001110 | 1100 | 1110 | ADC A,d8 | ADC | A | d8 | 2 | 8 | Z | 0 | H | C | Add n + Carry flag to A | BByte | add
207 | CF | 11001111 | 1100 | 1111 | RST 08H | RST | 08H | none | 1 | 16 | - | - | - | - | Push present address onto stack; Jump to address $0000 + n; n = $00,$08,$10,$18,$20,$28,$30,$38
208 | D0 | 11010000 | 1101 | 0000 | RET NC | RET | NC | none | 1 | 20/8 | - | - | - | - | Pop two bytes from stack & jump to that address; Conditional RET
209 | D1 | 11010001 | 1101 | 0001 | POP DE | POP | DE | none | 1 | 12 | - | - | - | - | Pop two bytes off stack into register pair nn; Increment Stack Pointer (SP) twice
210 | D2 | 11010010 | 1101 | 0010 | JP NC,a16 | JP | NC | a16 | 3 | 16/12 | - | - | - | - | Jump to address nn; nn = two byte immediate value. (LS byte first); Conditional jump
211 | D3 | 11010011 | 1101 | 0011 | none | none | none | none | [7 empty] | NONE | NONE
212 | D4 | 11010100 | 1101 | 0100 | CALL NC,a16 | CALL | NC | a16 | 3 | 24/12 | - | - | - | - | Push address of next instruction onto stack and then jump to address nn; Conditional CALL
213 | D5 | 11010101 | 1101 | 0101 | PUSH DE | PUSH | DE | none | 1 | 16 | - | - | - | - | Push register pair nn onto stack; Decrement Stack Pointer (SP) twice
214 | D6 | 11010110 | 1101 | 0110 | SUB d8 | SUB | d8 | A | 2 | 8 | Z | 1 | H | C | Subtract n from A | BByte | sub
215 | D7 | 11010111 | 1101 | 0111 | RST 10H | RST | 10H | none | 1 | 16 | - | - | - | - | Push present address onto stack; Jump to address $0000 + n
216 | D8 | 11011000 | 1101 | 1000 | RET C | RET | C | none | 1 | 20/8 | - | - | - | - | Pop two bytes from stack & jump to that address; Conditional RET
217 | D9 | 11011001 | 1101 | 1001 | RETI | RETI | none | none | 1 | 16 | - | - | - | - | Pop two bytes from stack & jump to that address then enable interrupts
218 | DA | 11011010 | 1101 | 1010 | JP C,a16 | JP | C | a16 | 3 | 16/12 | - | - | - | - | Jump to address nn; nn = two byte immediate value. (LS byte first); Conditional jump
219 | DB | 11011011 | 1101 | 1011 | none | none | none | none | [7 empty] | NONE | NONE
220 | DC | 11011100 | 1101 | 1100 | CALL C,a16 | CALL | C | a16 | 3 | 24/12 | - | - | - | - | Push address of next instruction onto stack and then jump to address nn; Conditional CALL
221 | DD | 11011101 | 1101 | 1101 | none | none | none | none | [7 empty] | NONE | NONE
222 | DE | 11011110 | 1101 | 1110 | SBC A,d8 | SBC | A | d8 | 2 | 8 | Z | 1 | H | C | Subtract n + Carry flag from A
223 | DF | 11011111 | 1101 | 1111 | RST 18H | RST | 18H | none | 1 | 16 | - | - | - | - | Push present address onto stack; Jump to address $0000 + n
224 | E0 | 11100000 | 1110 | 0000 | LDH (a8),A | LDH | (a8) | A | 2 | 12 | - | - | - | - | Put in/out of memory address +0xFF00 | BByte | write
225 | E1 | 11100001 | 1110 | 0001 | POP HL | POP | HL | none | 1 | 12 | - | - | - | - | Pop two bytes off stack into register pair nn; Increment Stack Pointer (SP) twice
226 | E2 | 11100010 | 1110 | 0010 | LD (C),A | LD | (C) | A | 2 | 8 | - | - | - | - | Put | BByte | write
227 | E3 | 11100011 | 1110 | 0011 | none | none | none | none | [7 empty] | NONE | NONE
228 | E4 | 11100100 | 1110 | 0100 | none | none | none | none | [7 empty] | NONE | NONE
229 | E5 | 11100101 | 1110 | 0101 | PUSH HL | PUSH | HL | none | 1 | 16 | - | - | - | - | Push register pair nn onto stack; Decrement Stack Pointer (SP) twice
230 | E6 | 11100110 | 1110 | 0110 | AND d8 | AND | d8 | A | 2 | 8 | Z | 0 | 1 | 0 | Logically AND n with A, result in A | BByte | AND
231 | E7 | 11100111 | 1110 | 0111 | RST 20H | RST | 20H | none | 1 | 16 | - | - | - | - | Push present address onto stack; Jump to address $0000 + n; Use with n = $00,$08,$10,$18,$20,$28,$30,$38
232 | E8 | 11101000 | 1110 | 1000 | ADD SP,r8 | ADD | SP | r8 | 2 | 16 | 0 | 0 | H | C | Add n to A | BByte | add
233 | E9 | 11101001 | 1110 | 1001 | JP (HL) | JP | (HL) | none | 1 | 4 | - | - | - | - | Jump to address nn; nn = two byte immediate value. (LS byte first); Conditional jump
234 | EA | 11101010 | 1110 | 1010 | LD (a16),A | LD | (a16) | A | 3 | 16 | - | - | - | - | Put | BByte | write
235 | EB | 11101011 | 1110 | 1011 | none | none | none | none | [7 empty] | NONE | NONE
236 | EC | 11101100 | 1110 | 1100 | none | none | none | none | [7 empty] | NONE | NONE
237 | ED | 11101101 | 1110 | 1101 | none | none | none | none | [7 empty] | NONE | NONE
238 | EE | 11101110 | 1110 | 1110 | XOR d8 | XOR | d8 | A | 2 | 8 | Z | 0 | 0 | 0 | Logical exclusive OR n with register A, result in A | BByte | XOR
239 | EF | 11101111 | 1110 | 1111 | RST 28H | RST | 28H | none | 1 | 16 | - | - | - | - | Push present address onto stack; Jump to address $0000 + n
240 | F0 | 11110000 | 1111 | 0000 | LDH A,(a8) | LDH | A | (a8) | 2 | 12 | - | - | - | - | Put in/out of memory address +0xFF00 | BByte | write
241 | F1 | 11110001 | 1111 | 0001 | POP AF | POP | AF | none | 1 | 12 | Z | N | H | C | Pop two bytes off stack into register pair nn; Increment Stack Pointer (SP) twice
242 | F2 | 11110010 | 1111 | 0010 | LD A,(C) | LD | A | (C) | 2 | 8 | - | - | - | - | Put | BByte | write
243 | F3 | 11110011 | 1111 | 0011 | DI | DI | none | none | 1 | 4 | - | - | - | - | This instruction disables interrupts but not immediately; Interrupts are disabled after instruction after DI is executed
244 | F4 | 11110100 | 1111 | 0100 | none | none | none | none | [7 empty] | NONE | NONE
245 | F5 | 11110101 | 1111 | 0101 | PUSH AF | PUSH | AF | none | 1 | 16 | - | - | - | - | Push register pair nn onto stack; Decrement Stack Pointer (SP) twice
246 | F6 | 11110110 | 1111 | 0110 | OR d8 | OR | d8 | A | 2 | 8 | Z | 0 | 0 | 0 | Logical OR n with register A, result in A | BByte | OR
247 | F7 | 11110111 | 1111 | 0111 | RST 30H | RST | 30H | none | 1 | 16 | - | - | - | - | Push present address onto stack; Jump to address $0000 + n
248 | F8 | 11111000 | 1111 | 1000 | LD HL,SP+r8 | LD | HL | SP+r8 | 2 | 12 | 0 | 0 | H | C | Put | BByte | write
249 | F9 | 11111001 | 1111 | 1001 | LD SP,HL | LD | SP | HL | 1 | 8 | - | - | - | - | Put | BByte | write
250 | FA | 11111010 | 1111 | 1010 | LD A,(a16) | LD | A | (a16) | 3 | 16 | - | - | - | - | Put | BByte | write
251 | FB | 11111011 | 1111 | 1011 | EI | EI | none | none | 1 | 4 | - | - | - | - | Enable interrupts. This intruction enables interrupts but not immediately. Interrupts are enabled after instruction after EI is executed
252 | FC | 11111100 | 1111 | 1100 | none | none | none | none | [7 empty] | NONE | NONE
253 | FD | 11111101 | 1111 | 1101 | none | none | none | none | [7 empty] | NONE | NONE
254 | FE | 11111110 | 1111 | 1110 | CP d8 | CP | d8 | A | 2 | 8 | Z | 1 | H | C | Compare A with n; This is basically an A - n subtraction instruction but the results are thrown away
255 | FF | 11111111 | 1111 | 1111 | RST 38H | RST | 38H | none | 1 | 16 | - | - | - | - | Push present address onto stack; Jump to address $0000 + n

## CB Codes
0 | 00 | 00000000 | 0000 | 0000 | RLC B | RLC | B | none | 2 | 8 | Z | 0 | 0 | C | Rotate n left; Old bit 7 to Carry flag | Bbyte | rotateLeft
1 | 01 | 00000001 | 0000 | 0001 | RLC C | RLC | C | none | 2 | 8 | Z | 0 | 0 | C | Rotate n left; Old bit 7 to Carry flag | Bbyte | rotateLeft
2 | 02 | 00000010 | 0000 | 0010 | RLC D | RLC | D | none | 2 | 8 | Z | 0 | 0 | C | Rotate n left; Old bit 7 to Carry flag | Bbyte | rotateLeft
3 | 03 | 00000011 | 0000 | 0011 | RLC E | RLC | E | none | 2 | 8 | Z | 0 | 0 | C | Rotate n left; Old bit 7 to Carry flag | Bbyte | rotateLeft
4 | 04 | 00000100 | 0000 | 0100 | RLC H | RLC | H | none | 2 | 8 | Z | 0 | 0 | C | Rotate n left; Old bit 7 to Carry flag | Bbyte | rotateLeft
5 | 05 | 00000101 | 0000 | 0101 | RLC L | RLC | L | none | 2 | 8 | Z | 0 | 0 | C | Rotate n left; Old bit 7 to Carry flag | Bbyte | rotateLeft
6 | 06 | 00000110 | 0000 | 0110 | RLC (HL) | RLC | (HL) | none | 2 | 16 | Z | 0 | 0 | C | Rotate n left; Old bit 7 to Carry flag | Bbyte | rotateLeft
7 | 07 | 00000111 | 0000 | 0111 | RLC A | RLC | A | none | 2 | 8 | Z | 0 | 0 | C | Rotate n left; Old bit 7 to Carry flag | Bbyte | rotateLeft
8 | 08 | 00001000 | 0000 | 1000 | RRC B | RRC | B | none | 2 | 8 | Z | 0 | 0 | C | Rotate n right; Old bit 0 to Carry flag | Bbyte | rotateRight
9 | 09 | 00001001 | 0000 | 1001 | RRC C | RRC | C | none | 2 | 8 | Z | 0 | 0 | C | Rotate n right; Old bit 0 to Carry flag | Bbyte | rotateRight
10 | 0A | 00001010 | 0000 | 1010 | RRC D | RRC | D | none | 2 | 8 | Z | 0 | 0 | C | Rotate n right; Old bit 0 to Carry flag | Bbyte | rotateRight
11 | 0B | 00001011 | 0000 | 1011 | RRC E | RRC | E | none | 2 | 8 | Z | 0 | 0 | C | Rotate n right; Old bit 0 to Carry flag | Bbyte | rotateRight
12 | 0C | 00001100 | 0000 | 1100 | RRC H | RRC | H | none | 2 | 8 | Z | 0 | 0 | C | Rotate n right; Old bit 0 to Carry flag | Bbyte | rotateRight
13 | 0D | 00001101 | 0000 | 1101 | RRC L | RRC | L | none | 2 | 8 | Z | 0 | 0 | C | Rotate n right; Old bit 0 to Carry flag | Bbyte | rotateRight
14 | 0E | 00001110 | 0000 | 1110 | RRC (HL) | RRC | (HL) | none | 2 | 16 | Z | 0 | 0 | C | Rotate n right; Old bit 0 to Carry flag | Bbyte | rotateRight
15 | 0F | 00001111 | 0000 | 1111 | RRC A | RRC | A | none | 2 | 8 | Z | 0 | 0 | C | Rotate n right; Old bit 0 to Carry flag | Bbyte | rotateRight
16 | 10 | 00010000 | 0001 | 0000 | RL B | RL | B | none | 2 | 8 | Z | 0 | 0 | C | Rotate n left through Carry flag | Bbyte | rotateLeftThroughFlag
17 | 11 | 00010001 | 0001 | 0001 | RL C | RL | C | none | 2 | 8 | Z | 0 | 0 | C | Rotate n left through Carry flag | Bbyte | rotateLeftThroughFlag
18 | 12 | 00010010 | 0001 | 0010 | RL D | RL | D | none | 2 | 8 | Z | 0 | 0 | C | Rotate n left through Carry flag | Bbyte | rotateLeftThroughFlag
19 | 13 | 00010011 | 0001 | 0011 | RL E | RL | E | none | 2 | 8 | Z | 0 | 0 | C | Rotate n left through Carry flag | Bbyte | rotateLeftThroughFlag
20 | 14 | 00010100 | 0001 | 0100 | RL H | RL | H | none | 2 | 8 | Z | 0 | 0 | C | Rotate n left through Carry flag | Bbyte | rotateLeftThroughFlag
21 | 15 | 00010101 | 0001 | 0101 | RL L | RL | L | none | 2 | 8 | Z | 0 | 0 | C | Rotate n left through Carry flag | Bbyte | rotateLeftThroughFlag
22 | 16 | 00010110 | 0001 | 0110 | RL (HL) | RL | (HL) | none | 2 | 16 | Z | 0 | 0 | C | Rotate n left through Carry flag | Bbyte | rotateLeftThroughFlag
23 | 17 | 00010111 | 0001 | 0111 | RL A | RL | A | none | 2 | 8 | Z | 0 | 0 | C | Rotate n left through Carry flag | Bbyte | rotateLeftThroughFlag
24 | 18 | 00011000 | 0001 | 1000 | RR B | RR | B | none | 2 | 8 | Z | 0 | 0 | C | Rotate n right through Carry flag | Bbyte | rotateRightThroughFlag
25 | 19 | 00011001 | 0001 | 1001 | RR C | RR | C | none | 2 | 8 | Z | 0 | 0 | C | Rotate n right through Carry flag | Bbyte | rotateRightThroughFlag
26 | 1A | 00011010 | 0001 | 1010 | RR D | RR | D | none | 2 | 8 | Z | 0 | 0 | C | Rotate n right through Carry flag | Bbyte | rotateRightThroughFlag
27 | 1B | 00011011 | 0001 | 1011 | RR E | RR | E | none | 2 | 8 | Z | 0 | 0 | C | Rotate n right through Carry flag | Bbyte | rotateRightThroughFlag
28 | 1C | 00011100 | 0001 | 1100 | RR H | RR | H | none | 2 | 8 | Z | 0 | 0 | C | Rotate n right through Carry flag | Bbyte | rotateRightThroughFlag
29 | 1D | 00011101 | 0001 | 1101 | RR L | RR | L | none | 2 | 8 | Z | 0 | 0 | C | Rotate n right through Carry flag | Bbyte | rotateRightThroughFlag
30 | 1E | 00011110 | 0001 | 1110 | RR (HL) | RR | (HL) | none | 2 | 16 | Z | 0 | 0 | C | Rotate n right through Carry flag | Bbyte | rotateRightThroughFlag
31 | 1F | 00011111 | 0001 | 1111 | RR A | RR | A | none | 2 | 8 | Z | 0 | 0 | C | Rotate n right through Carry flag | Bbyte | rotateRightThroughFlag
32 | 20 | 00100000 | 0010 | 0000 | SLA B | SLA | B | none | 2 | 8 | Z | 0 | 0 | C | Shift n left into Carry; LSB of n set to 0 | Bbyte | rotateLeftThroughFlag(false)
33 | 21 | 00100001 | 0010 | 0001 | SLA C | SLA | C | none | 2 | 8 | Z | 0 | 0 | C | Shift n left into Carry; LSB of n set to 0 | Bbyte | rotateLeftThroughFlag(false)
34 | 22 | 00100010 | 0010 | 0010 | SLA D | SLA | D | none | 2 | 8 | Z | 0 | 0 | C | Shift n left into Carry; LSB of n set to 0 | Bbyte | rotateLeftThroughFlag(false)
35 | 23 | 00100011 | 0010 | 0011 | SLA E | SLA | E | none | 2 | 8 | Z | 0 | 0 | C | Shift n left into Carry; LSB of n set to 0 | Bbyte | rotateLeftThroughFlag(false)
36 | 24 | 00100100 | 0010 | 0100 | SLA H | SLA | H | none | 2 | 8 | Z | 0 | 0 | C | Shift n left into Carry; LSB of n set to 0 | Bbyte | rotateLeftThroughFlag(false)
37 | 25 | 00100101 | 0010 | 0101 | SLA L | SLA | L | none | 2 | 8 | Z | 0 | 0 | C | Shift n left into Carry; LSB of n set to 0 | Bbyte | rotateLeftThroughFlag(false)
38 | 26 | 00100110 | 0010 | 0110 | SLA (HL) | SLA | (HL) | none | 2 | 16 | Z | 0 | 0 | C | Shift n left into Carry; LSB of n set to 0 | Bbyte | rotateLeftThroughFlag(false)
39 | 27 | 00100111 | 0010 | 0111 | SLA A | SLA | A | none | 2 | 8 | Z | 0 | 0 | C | Shift n left into Carry; LSB of n set to 0 | Bbyte | rotateLeftThroughFlag(false)
40 | 28 | 00101000 | 0010 | 1000 | SRA B | SRA | B | none | 2 | 8 | Z | 0 | 0 | 0 | Shift n right into Carry; MSB doesn`t change | Bbyte | rotateRightThroughFlag(n.checkBit(7))
41 | 29 | 00101001 | 0010 | 1001 | SRA C | SRA | C | none | 2 | 8 | Z | 0 | 0 | 0 | Shift n right into Carry; MSB doesn`t change | Bbyte | rotateRightThroughFlag(n.checkBit(7))
42 | 2A | 00101010 | 0010 | 1010 | SRA D | SRA | D | none | 2 | 8 | Z | 0 | 0 | 0 | Shift n right into Carry; MSB doesn`t change | Bbyte | rotateRightThroughFlag(n.checkBit(7))
43 | 2B | 00101011 | 0010 | 1011 | SRA E | SRA | E | none | 2 | 8 | Z | 0 | 0 | 0 | Shift n right into Carry; MSB doesn`t change | Bbyte | rotateRightThroughFlag(n.checkBit(7))
44 | 2C | 00101100 | 0010 | 1100 | SRA H | SRA | H | none | 2 | 8 | Z | 0 | 0 | 0 | Shift n right into Carry; MSB doesn`t change | Bbyte | rotateRightThroughFlag(n.checkBit(7))
45 | 2D | 00101101 | 0010 | 1101 | SRA L | SRA | L | none | 2 | 8 | Z | 0 | 0 | 0 | Shift n right into Carry; MSB doesn`t change | Bbyte | rotateRightThroughFlag(n.checkBit(7))
46 | 2E | 00101110 | 0010 | 1110 | SRA (HL) | SRA | (HL) | none | 2 | 16 | Z | 0 | 0 | 0 | Shift n right into Carry; MSB doesn`t change | Bbyte | rotateRightThroughFlag(n.checkBit(7))
47 | 2F | 00101111 | 0010 | 1111 | SRA A | SRA | A | none | 2 | 8 | Z | 0 | 0 | 0 | Shift n right into Carry; MSB doesn`t change | Bbyte | rotateRightThroughFlag(n.checkBit(7))
48 | 30 | 00110000 | 0011 | 0000 | SWAP B | SWAP | B | none | 2 | 8 | Z | 0 | 0 | 0 | Swap upper & lower nibles of n | Bbyte | swap
49 | 31 | 00110001 | 0011 | 0001 | SWAP C | SWAP | C | none | 2 | 8 | Z | 0 | 0 | 0 | Swap upper & lower nibles of n | Bbyte | swap
50 | 32 | 00110010 | 0011 | 0010 | SWAP D | SWAP | D | none | 2 | 8 | Z | 0 | 0 | 0 | Swap upper & lower nibles of n | Bbyte | swap
51 | 33 | 00110011 | 0011 | 0011 | SWAP E | SWAP | E | none | 2 | 8 | Z | 0 | 0 | 0 | Swap upper & lower nibles of n | Bbyte | swap
52 | 34 | 00110100 | 0011 | 0100 | SWAP H | SWAP | H | none | 2 | 8 | Z | 0 | 0 | 0 | Swap upper & lower nibles of n | Bbyte | swap
53 | 35 | 00110101 | 0011 | 0101 | SWAP L | SWAP | L | none | 2 | 8 | Z | 0 | 0 | 0 | Swap upper & lower nibles of n | Bbyte | swap
54 | 36 | 00110110 | 0011 | 0110 | SWAP (HL) | SWAP | (HL) | none | 2 | 16 | Z | 0 | 0 | 0 | Swap upper & lower nibles of n | Bbyte | swap
55 | 37 | 00110111 | 0011 | 0111 | SWAP A | SWAP | A | none | 2 | 8 | Z | 0 | 0 | 0 | Swap upper & lower nibles of n | Bbyte | swap
56 | 38 | 00111000 | 0011 | 1000 | SRL B | SRL | B | none | 2 | 8 | Z | 0 | 0 | C | Shift n right into Carry; MSB set to 0 | Bbyte | rotateRightThroughFlag(false)
57 | 39 | 00111001 | 0011 | 1001 | SRL C | SRL | C | none | 2 | 8 | Z | 0 | 0 | C | Shift n right into Carry; MSB set to 0 | Bbyte | rotateRightThroughFlag(false)
58 | 3A | 00111010 | 0011 | 1010 | SRL D | SRL | D | none | 2 | 8 | Z | 0 | 0 | C | Shift n right into Carry; MSB set to 0 | Bbyte | rotateRightThroughFlag(false)
59 | 3B | 00111011 | 0011 | 1011 | SRL E | SRL | E | none | 2 | 8 | Z | 0 | 0 | C | Shift n right into Carry; MSB set to 0 | Bbyte | rotateRightThroughFlag(false)
60 | 3C | 00111100 | 0011 | 1100 | SRL H | SRL | H | none | 2 | 8 | Z | 0 | 0 | C | Shift n right into Carry; MSB set to 0 | Bbyte | rotateRightThroughFlag(false)
61 | 3D | 00111101 | 0011 | 1101 | SRL L | SRL | L | none | 2 | 8 | Z | 0 | 0 | C | Shift n right into Carry; MSB set to 0 | Bbyte | rotateRightThroughFlag(false)
62 | 3E | 00111110 | 0011 | 1110 | SRL (HL) | SRL | (HL) | none | 2 | 16 | Z | 0 | 0 | C | Shift n right into Carry; MSB set to 0 | Bbyte | rotateRightThroughFlag(false)
63 | 3F | 00111111 | 0011 | 1111 | SRL A | SRL | A | none | 2 | 8 | Z | 0 | 0 | C | Shift n right into Carry; MSB set to 0 | Bbyte | rotateRightThroughFlag(false)
64 | 40 | 01000000 | 0100 | 0000 | BIT 0,B | BIT | 0 | B | 2 | 8 | Z | 0 | 1 | - | Test bit b in register r | Bbyte | checkBit
65 | 41 | 01000001 | 0100 | 0001 | BIT 0,C | BIT | 0 | C | 2 | 8 | Z | 0 | 1 | - | Test bit b in register r | Bbyte | checkBit
66 | 42 | 01000010 | 0100 | 0010 | BIT 0,D | BIT | 0 | D | 2 | 8 | Z | 0 | 1 | - | Test bit b in register r | Bbyte | checkBit
67 | 43 | 01000011 | 0100 | 0011 | BIT 0,E | BIT | 0 | E | 2 | 8 | Z | 0 | 1 | - | Test bit b in register r | Bbyte | checkBit
68 | 44 | 01000100 | 0100 | 0100 | BIT 0,H | BIT | 0 | H | 2 | 8 | Z | 0 | 1 | - | Test bit b in register r | Bbyte | checkBit
69 | 45 | 01000101 | 0100 | 0101 | BIT 0,L | BIT | 0 | L | 2 | 8 | Z | 0 | 1 | - | Test bit b in register r | Bbyte | checkBit
70 | 46 | 01000110 | 0100 | 0110 | BIT 0,(HL) | BIT | 0 | (HL) | 2 | 16 | Z | 0 | 1 | - | Test bit b in register r | Bbyte | checkBit
71 | 47 | 01000111 | 0100 | 0111 | BIT 0,A | BIT | 0 | A | 2 | 8 | Z | 0 | 1 | - | Test bit b in register r | Bbyte | checkBit
72 | 48 | 01001000 | 0100 | 1000 | BIT 1,B | BIT | 1 | B | 2 | 8 | Z | 0 | 1 | - | Test bit b in register r | Bbyte | checkBit
73 | 49 | 01001001 | 0100 | 1001 | BIT 1,C | BIT | 1 | C | 2 | 8 | Z | 0 | 1 | - | Test bit b in register r | Bbyte | checkBit
74 | 4A | 01001010 | 0100 | 1010 | BIT 1,D | BIT | 1 | D | 2 | 8 | Z | 0 | 1 | - | Test bit b in register r | Bbyte | checkBit
75 | 4B | 01001011 | 0100 | 1011 | BIT 1,E | BIT | 1 | E | 2 | 8 | Z | 0 | 1 | - | Test bit b in register r | Bbyte | checkBit
76 | 4C | 01001100 | 0100 | 1100 | BIT 1,H | BIT | 1 | H | 2 | 8 | Z | 0 | 1 | - | Test bit b in register r | Bbyte | checkBit
77 | 4D | 01001101 | 0100 | 1101 | BIT 1,L | BIT | 1 | L | 2 | 8 | Z | 0 | 1 | - | Test bit b in register r | Bbyte | checkBit
78 | 4E | 01001110 | 0100 | 1110 | BIT 1,(HL) | BIT | 1 | (HL) | 2 | 16 | Z | 0 | 1 | - | Test bit b in register r | Bbyte | checkBit
79 | 4F | 01001111 | 0100 | 1111 | BIT 1,A | BIT | 1 | A | 2 | 8 | Z | 0 | 1 | - | Test bit b in register r | Bbyte | checkBit
80 | 50 | 01010000 | 0101 | 0000 | BIT 2,B | BIT | 2 | B | 2 | 8 | Z | 0 | 1 | - | Test bit b in register r | Bbyte | checkBit
81 | 51 | 01010001 | 0101 | 0001 | BIT 2,C | BIT | 2 | C | 2 | 8 | Z | 0 | 1 | - | Test bit b in register r | Bbyte | checkBit
82 | 52 | 01010010 | 0101 | 0010 | BIT 2,D | BIT | 2 | D | 2 | 8 | Z | 0 | 1 | - | Test bit b in register r | Bbyte | checkBit
83 | 53 | 01010011 | 0101 | 0011 | BIT 2,E | BIT | 2 | E | 2 | 8 | Z | 0 | 1 | - | Test bit b in register r | Bbyte | checkBit
84 | 54 | 01010100 | 0101 | 0100 | BIT 2,H | BIT | 2 | H | 2 | 8 | Z | 0 | 1 | - | Test bit b in register r | Bbyte | checkBit
85 | 55 | 01010101 | 0101 | 0101 | BIT 2,L | BIT | 2 | L | 2 | 8 | Z | 0 | 1 | - | Test bit b in register r | Bbyte | checkBit
86 | 56 | 01010110 | 0101 | 0110 | BIT 2,(HL) | BIT | 2 | (HL) | 2 | 16 | Z | 0 | 1 | - | Test bit b in register r | Bbyte | checkBit
87 | 57 | 01010111 | 0101 | 0111 | BIT 2,A | BIT | 2 | A | 2 | 8 | Z | 0 | 1 | - | Test bit b in register r | Bbyte | checkBit
88 | 58 | 01011000 | 0101 | 1000 | BIT 3,B | BIT | 3 | B | 2 | 8 | Z | 0 | 1 | - | Test bit b in register r | Bbyte | checkBit
89 | 59 | 01011001 | 0101 | 1001 | BIT 3,C | BIT | 3 | C | 2 | 8 | Z | 0 | 1 | - | Test bit b in register r | Bbyte | checkBit
90 | 5A | 01011010 | 0101 | 1010 | BIT 3,D | BIT | 3 | D | 2 | 8 | Z | 0 | 1 | - | Test bit b in register r | Bbyte | checkBit
91 | 5B | 01011011 | 0101 | 1011 | BIT 3,E | BIT | 3 | E | 2 | 8 | Z | 0 | 1 | - | Test bit b in register r | Bbyte | checkBit
92 | 5C | 01011100 | 0101 | 1100 | BIT 3,H | BIT | 3 | H | 2 | 8 | Z | 0 | 1 | - | Test bit b in register r | Bbyte | checkBit
93 | 5D | 01011101 | 0101 | 1101 | BIT 3,L | BIT | 3 | L | 2 | 8 | Z | 0 | 1 | - | Test bit b in register r | Bbyte | checkBit
94 | 5E | 01011110 | 0101 | 1110 | BIT 3,(HL) | BIT | 3 | (HL) | 2 | 16 | Z | 0 | 1 | - | Test bit b in register r | Bbyte | checkBit
95 | 5F | 01011111 | 0101 | 1111 | BIT 3,A | BIT | 3 | A | 2 | 8 | Z | 0 | 1 | - | Test bit b in register r | Bbyte | checkBit
96 | 60 | 01100000 | 0110 | 0000 | BIT 4,B | BIT | 4 | B | 2 | 8 | Z | 0 | 1 | - | Test bit b in register r | Bbyte | checkBit
97 | 61 | 01100001 | 0110 | 0001 | BIT 4,C | BIT | 4 | C | 2 | 8 | Z | 0 | 1 | - | Test bit b in register r | Bbyte | checkBit
98 | 62 | 01100010 | 0110 | 0010 | BIT 4,D | BIT | 4 | D | 2 | 8 | Z | 0 | 1 | - | Test bit b in register r | Bbyte | checkBit
99 | 63 | 01100011 | 0110 | 0011 | BIT 4,E | BIT | 4 | E | 2 | 8 | Z | 0 | 1 | - | Test bit b in register r | Bbyte | checkBit
100 | 64 | 01100100 | 0110 | 0100 | BIT 4,H | BIT | 4 | H | 2 | 8 | Z | 0 | 1 | - | Test bit b in register r | Bbyte | checkBit
101 | 65 | 01100101 | 0110 | 0101 | BIT 4,L | BIT | 4 | L | 2 | 8 | Z | 0 | 1 | - | Test bit b in register r | Bbyte | checkBit
102 | 66 | 01100110 | 0110 | 0110 | BIT 4,(HL) | BIT | 4 | (HL) | 2 | 16 | Z | 0 | 1 | - | Test bit b in register r | Bbyte | checkBit
103 | 67 | 01100111 | 0110 | 0111 | BIT 4,A | BIT | 4 | A | 2 | 8 | Z | 0 | 1 | - | Test bit b in register r | Bbyte | checkBit
104 | 68 | 01101000 | 0110 | 1000 | BIT 5,B | BIT | 5 | B | 2 | 8 | Z | 0 | 1 | - | Test bit b in register r | Bbyte | checkBit
105 | 69 | 01101001 | 0110 | 1001 | BIT 5,C | BIT | 5 | C | 2 | 8 | Z | 0 | 1 | - | Test bit b in register r | Bbyte | checkBit
106 | 6A | 01101010 | 0110 | 1010 | BIT 5,D | BIT | 5 | D | 2 | 8 | Z | 0 | 1 | - | Test bit b in register r | Bbyte | checkBit
107 | 6B | 01101011 | 0110 | 1011 | BIT 5,E | BIT | 5 | E | 2 | 8 | Z | 0 | 1 | - | Test bit b in register r | Bbyte | checkBit
108 | 6C | 01101100 | 0110 | 1100 | BIT 5,H | BIT | 5 | H | 2 | 8 | Z | 0 | 1 | - | Test bit b in register r | Bbyte | checkBit
109 | 6D | 01101101 | 0110 | 1101 | BIT 5,L | BIT | 5 | L | 2 | 8 | Z | 0 | 1 | - | Test bit b in register r | Bbyte | checkBit
110 | 6E | 01101110 | 0110 | 1110 | BIT 5,(HL) | BIT | 5 | (HL) | 2 | 16 | Z | 0 | 1 | - | Test bit b in register r | Bbyte | checkBit
111 | 6F | 01101111 | 0110 | 1111 | BIT 5,A | BIT | 5 | A | 2 | 8 | Z | 0 | 1 | - | Test bit b in register r | Bbyte | checkBit
112 | 70 | 01110000 | 0111 | 0000 | BIT 6,B | BIT | 6 | B | 2 | 8 | Z | 0 | 1 | - | Test bit b in register r | Bbyte | checkBit
113 | 71 | 01110001 | 0111 | 0001 | BIT 6,C | BIT | 6 | C | 2 | 8 | Z | 0 | 1 | - | Test bit b in register r | Bbyte | checkBit
114 | 72 | 01110010 | 0111 | 0010 | BIT 6,D | BIT | 6 | D | 2 | 8 | Z | 0 | 1 | - | Test bit b in register r | Bbyte | checkBit
115 | 73 | 01110011 | 0111 | 0011 | BIT 6,E | BIT | 6 | E | 2 | 8 | Z | 0 | 1 | - | Test bit b in register r | Bbyte | checkBit
116 | 74 | 01110100 | 0111 | 0100 | BIT 6,H | BIT | 6 | H | 2 | 8 | Z | 0 | 1 | - | Test bit b in register r | Bbyte | checkBit
117 | 75 | 01110101 | 0111 | 0101 | BIT 6,L | BIT | 6 | L | 2 | 8 | Z | 0 | 1 | - | Test bit b in register r | Bbyte | checkBit
118 | 76 | 01110110 | 0111 | 0110 | BIT 6,(HL) | BIT | 6 | (HL) | 2 | 16 | Z | 0 | 1 | - | Test bit b in register r | Bbyte | checkBit
119 | 77 | 01110111 | 0111 | 0111 | BIT 6,A | BIT | 6 | A | 2 | 8 | Z | 0 | 1 | - | Test bit b in register r | Bbyte | checkBit
120 | 78 | 01111000 | 0111 | 1000 | BIT 7,B | BIT | 7 | B | 2 | 8 | Z | 0 | 1 | - | Test bit b in register r | Bbyte | checkBit
121 | 79 | 01111001 | 0111 | 1001 | BIT 7,C | BIT | 7 | C | 2 | 8 | Z | 0 | 1 | - | Test bit b in register r | Bbyte | checkBit
122 | 7A | 01111010 | 0111 | 1010 | BIT 7,D | BIT | 7 | D | 2 | 8 | Z | 0 | 1 | - | Test bit b in register r | Bbyte | checkBit
123 | 7B | 01111011 | 0111 | 1011 | BIT 7,E | BIT | 7 | E | 2 | 8 | Z | 0 | 1 | - | Test bit b in register r | Bbyte | checkBit
124 | 7C | 01111100 | 0111 | 1100 | BIT 7,H | BIT | 7 | H | 2 | 8 | Z | 0 | 1 | - | Test bit b in register r | Bbyte | checkBit
125 | 7D | 01111101 | 0111 | 1101 | BIT 7,L | BIT | 7 | L | 2 | 8 | Z | 0 | 1 | - | Test bit b in register r | Bbyte | checkBit
126 | 7E | 01111110 | 0111 | 1110 | BIT 7,(HL) | BIT | 7 | (HL) | 2 | 16 | Z | 0 | 1 | - | Test bit b in register r | Bbyte | checkBit
127 | 7F | 01111111 | 0111 | 1111 | BIT 7,A | BIT | 7 | A | 2 | 8 | Z | 0 | 1 | - | Test bit b in register r | Bbyte | checkBit
128 | 80 | 10000000 | 1000 | 0000 | RES 0,B | RES | 0 | B | 2 | 8 | - | - | - | - | Reset bit b in register r | Bbyte | setBit
129 | 81 | 10000001 | 1000 | 0001 | RES 0,C | RES | 0 | C | 2 | 8 | - | - | - | - | Reset bit b in register r | Bbyte | setBit
130 | 82 | 10000010 | 1000 | 0010 | RES 0,D | RES | 0 | D | 2 | 8 | - | - | - | - | Reset bit b in register r | Bbyte | setBit
131 | 83 | 10000011 | 1000 | 0011 | RES 0,E | RES | 0 | E | 2 | 8 | - | - | - | - | Reset bit b in register r | Bbyte | setBit
132 | 84 | 10000100 | 1000 | 0100 | RES 0,H | RES | 0 | H | 2 | 8 | - | - | - | - | Reset bit b in register r | Bbyte | setBit
133 | 85 | 10000101 | 1000 | 0101 | RES 0,L | RES | 0 | L | 2 | 8 | - | - | - | - | Reset bit b in register r | Bbyte | setBit
134 | 86 | 10000110 | 1000 | 0110 | RES 0,(HL) | RES | 0 | (HL) | 2 | 16 | - | - | - | - | Reset bit b in register r | Bbyte | setBit
135 | 87 | 10000111 | 1000 | 0111 | RES 0,A | RES | 0 | A | 2 | 8 | - | - | - | - | Reset bit b in register r | Bbyte | setBit
136 | 88 | 10001000 | 1000 | 1000 | RES 1,B | RES | 1 | B | 2 | 8 | - | - | - | - | Reset bit b in register r | Bbyte | setBit
137 | 89 | 10001001 | 1000 | 1001 | RES 1,C | RES | 1 | C | 2 | 8 | - | - | - | - | Reset bit b in register r | Bbyte | setBit
138 | 8A | 10001010 | 1000 | 1010 | RES 1,D | RES | 1 | D | 2 | 8 | - | - | - | - | Reset bit b in register r | Bbyte | setBit
139 | 8B | 10001011 | 1000 | 1011 | RES 1,E | RES | 1 | E | 2 | 8 | - | - | - | - | Reset bit b in register r | Bbyte | setBit
140 | 8C | 10001100 | 1000 | 1100 | RES 1,H | RES | 1 | H | 2 | 8 | - | - | - | - | Reset bit b in register r | Bbyte | setBit
141 | 8D | 10001101 | 1000 | 1101 | RES 1,L | RES | 1 | L | 2 | 8 | - | - | - | - | Reset bit b in register r | Bbyte | setBit
142 | 8E | 10001110 | 1000 | 1110 | RES 1,(HL) | RES | 1 | (HL) | 2 | 16 | - | - | - | - | Reset bit b in register r | Bbyte | setBit
143 | 8F | 10001111 | 1000 | 1111 | RES 1,A | RES | 1 | A | 2 | 8 | - | - | - | - | Reset bit b in register r | Bbyte | setBit
144 | 90 | 10010000 | 1001 | 0000 | RES 2,B | RES | 2 | B | 2 | 8 | - | - | - | - | Reset bit b in register r | Bbyte | setBit
145 | 91 | 10010001 | 1001 | 0001 | RES 2,C | RES | 2 | C | 2 | 8 | - | - | - | - | Reset bit b in register r | Bbyte | setBit
146 | 92 | 10010010 | 1001 | 0010 | RES 2,D | RES | 2 | D | 2 | 8 | - | - | - | - | Reset bit b in register r | Bbyte | setBit
147 | 93 | 10010011 | 1001 | 0011 | RES 2,E | RES | 2 | E | 2 | 8 | - | - | - | - | Reset bit b in register r | Bbyte | setBit
148 | 94 | 10010100 | 1001 | 0100 | RES 2,H | RES | 2 | H | 2 | 8 | - | - | - | - | Reset bit b in register r | Bbyte | setBit
149 | 95 | 10010101 | 1001 | 0101 | RES 2,L | RES | 2 | L | 2 | 8 | - | - | - | - | Reset bit b in register r | Bbyte | setBit
150 | 96 | 10010110 | 1001 | 0110 | RES 2,(HL) | RES | 2 | (HL) | 2 | 16 | - | - | - | - | Reset bit b in register r | Bbyte | setBit
151 | 97 | 10010111 | 1001 | 0111 | RES 2,A | RES | 2 | A | 2 | 8 | - | - | - | - | Reset bit b in register r | Bbyte | setBit
152 | 98 | 10011000 | 1001 | 1000 | RES 3,B | RES | 3 | B | 2 | 8 | - | - | - | - | Reset bit b in register r | Bbyte | setBit
153 | 99 | 10011001 | 1001 | 1001 | RES 3,C | RES | 3 | C | 2 | 8 | - | - | - | - | Reset bit b in register r | Bbyte | setBit
154 | 9A | 10011010 | 1001 | 1010 | RES 3,D | RES | 3 | D | 2 | 8 | - | - | - | - | Reset bit b in register r | Bbyte | setBit
155 | 9B | 10011011 | 1001 | 1011 | RES 3,E | RES | 3 | E | 2 | 8 | - | - | - | - | Reset bit b in register r | Bbyte | setBit
156 | 9C | 10011100 | 1001 | 1100 | RES 3,H | RES | 3 | H | 2 | 8 | - | - | - | - | Reset bit b in register r | Bbyte | setBit
157 | 9D | 10011101 | 1001 | 1101 | RES 3,L | RES | 3 | L | 2 | 8 | - | - | - | - | Reset bit b in register r | Bbyte | setBit
158 | 9E | 10011110 | 1001 | 1110 | RES 3,(HL) | RES | 3 | (HL) | 2 | 16 | - | - | - | - | Reset bit b in register r | Bbyte | setBit
159 | 9F | 10011111 | 1001 | 1111 | RES 3,A | RES | 3 | A | 2 | 8 | - | - | - | - | Reset bit b in register r | Bbyte | setBit
160 | A0 | 10100000 | 1010 | 0000 | RES 4,B | RES | 4 | B | 2 | 8 | - | - | - | - | Reset bit b in register r | Bbyte | setBit
161 | A1 | 10100001 | 1010 | 0001 | RES 4,C | RES | 4 | C | 2 | 8 | - | - | - | - | Reset bit b in register r | Bbyte | setBit
162 | A2 | 10100010 | 1010 | 0010 | RES 4,D | RES | 4 | D | 2 | 8 | - | - | - | - | Reset bit b in register r | Bbyte | setBit
163 | A3 | 10100011 | 1010 | 0011 | RES 4,E | RES | 4 | E | 2 | 8 | - | - | - | - | Reset bit b in register r | Bbyte | setBit
164 | A4 | 10100100 | 1010 | 0100 | RES 4,H | RES | 4 | H | 2 | 8 | - | - | - | - | Reset bit b in register r | Bbyte | setBit
165 | A5 | 10100101 | 1010 | 0101 | RES 4,L | RES | 4 | L | 2 | 8 | - | - | - | - | Reset bit b in register r | Bbyte | setBit
166 | A6 | 10100110 | 1010 | 0110 | RES 4,(HL) | RES | 4 | (HL) | 2 | 16 | - | - | - | - | Reset bit b in register r | Bbyte | setBit
167 | A7 | 10100111 | 1010 | 0111 | RES 4,A | RES | 4 | A | 2 | 8 | - | - | - | - | Reset bit b in register r | Bbyte | setBit
168 | A8 | 10101000 | 1010 | 1000 | RES 5,B | RES | 5 | B | 2 | 8 | - | - | - | - | Reset bit b in register r | Bbyte | setBit
169 | A9 | 10101001 | 1010 | 1001 | RES 5,C | RES | 5 | C | 2 | 8 | - | - | - | - | Reset bit b in register r | Bbyte | setBit
170 | AA | 10101010 | 1010 | 1010 | RES 5,D | RES | 5 | D | 2 | 8 | - | - | - | - | Reset bit b in register r | Bbyte | setBit
171 | AB | 10101011 | 1010 | 1011 | RES 5,E | RES | 5 | E | 2 | 8 | - | - | - | - | Reset bit b in register r | Bbyte | setBit
172 | AC | 10101100 | 1010 | 1100 | RES 5,H | RES | 5 | H | 2 | 8 | - | - | - | - | Reset bit b in register r | Bbyte | setBit
173 | AD | 10101101 | 1010 | 1101 | RES 5,L | RES | 5 | L | 2 | 8 | - | - | - | - | Reset bit b in register r | Bbyte | setBit
174 | AE | 10101110 | 1010 | 1110 | RES 5,(HL) | RES | 5 | (HL) | 2 | 16 | - | - | - | - | Reset bit b in register r | Bbyte | setBit
175 | AF | 10101111 | 1010 | 1111 | RES 5,A | RES | 5 | A | 2 | 8 | - | - | - | - | Reset bit b in register r | Bbyte | setBit
176 | B0 | 10110000 | 1011 | 0000 | RES 6,B | RES | 6 | B | 2 | 8 | - | - | - | - | Reset bit b in register r | Bbyte | setBit
177 | B1 | 10110001 | 1011 | 0001 | RES 6,C | RES | 6 | C | 2 | 8 | - | - | - | - | Reset bit b in register r | Bbyte | setBit
178 | B2 | 10110010 | 1011 | 0010 | RES 6,D | RES | 6 | D | 2 | 8 | - | - | - | - | Reset bit b in register r | Bbyte | setBit
179 | B3 | 10110011 | 1011 | 0011 | RES 6,E | RES | 6 | E | 2 | 8 | - | - | - | - | Reset bit b in register r | Bbyte | setBit
180 | B4 | 10110100 | 1011 | 0100 | RES 6,H | RES | 6 | H | 2 | 8 | - | - | - | - | Reset bit b in register r | Bbyte | setBit
181 | B5 | 10110101 | 1011 | 0101 | RES 6,L | RES | 6 | L | 2 | 8 | - | - | - | - | Reset bit b in register r | Bbyte | setBit
182 | B6 | 10110110 | 1011 | 0110 | RES 6,(HL) | RES | 6 | (HL) | 2 | 16 | - | - | - | - | Reset bit b in register r | Bbyte | setBit
183 | B7 | 10110111 | 1011 | 0111 | RES 6,A | RES | 6 | A | 2 | 8 | - | - | - | - | Reset bit b in register r | Bbyte | setBit
184 | B8 | 10111000 | 1011 | 1000 | RES 7,B | RES | 7 | B | 2 | 8 | - | - | - | - | Reset bit b in register r | Bbyte | setBit
185 | B9 | 10111001 | 1011 | 1001 | RES 7,C | RES | 7 | C | 2 | 8 | - | - | - | - | Reset bit b in register r | Bbyte | setBit
186 | BA | 10111010 | 1011 | 1010 | RES 7,D | RES | 7 | D | 2 | 8 | - | - | - | - | Reset bit b in register r | Bbyte | setBit
187 | BB | 10111011 | 1011 | 1011 | RES 7,E | RES | 7 | E | 2 | 8 | - | - | - | - | Reset bit b in register r | Bbyte | setBit
188 | BC | 10111100 | 1011 | 1100 | RES 7,H | RES | 7 | H | 2 | 8 | - | - | - | - | Reset bit b in register r | Bbyte | setBit
189 | BD | 10111101 | 1011 | 1101 | RES 7,L | RES | 7 | L | 2 | 8 | - | - | - | - | Reset bit b in register r | Bbyte | setBit
190 | BE | 10111110 | 1011 | 1110 | RES 7,(HL) | RES | 7 | (HL) | 2 | 16 | - | - | - | - | Reset bit b in register r | Bbyte | setBit
191 | BF | 10111111 | 1011 | 1111 | RES 7,A | RES | 7 | A | 2 | 8 | - | - | - | - | Reset bit b in register r | Bbyte | setBit
192 | C0 | 11000000 | 1100 | 0000 | SET 0,B | SET | 0 | B | 2 | 8 | - | - | - | - | Set bit b in register r | Bbyte | setBit
193 | C1 | 11000001 | 1100 | 0001 | SET 0,C | SET | 0 | C | 2 | 8 | - | - | - | - | Set bit b in register r | Bbyte | setBit
194 | C2 | 11000010 | 1100 | 0010 | SET 0,D | SET | 0 | D | 2 | 8 | - | - | - | - | Set bit b in register r | Bbyte | setBit
195 | C3 | 11000011 | 1100 | 0011 | SET 0,E | SET | 0 | E | 2 | 8 | - | - | - | - | Set bit b in register r | Bbyte | setBit
196 | C4 | 11000100 | 1100 | 0100 | SET 0,H | SET | 0 | H | 2 | 8 | - | - | - | - | Set bit b in register r | Bbyte | setBit
197 | C5 | 11000101 | 1100 | 0101 | SET 0,L | SET | 0 | L | 2 | 8 | - | - | - | - | Set bit b in register r | Bbyte | setBit
198 | C6 | 11000110 | 1100 | 0110 | SET 0,(HL) | SET | 0 | (HL) | 2 | 16 | - | - | - | - | Set bit b in register r | Bbyte | setBit
199 | C7 | 11000111 | 1100 | 0111 | SET 0,A | SET | 0 | A | 2 | 8 | - | - | - | - | Set bit b in register r | Bbyte | setBit
200 | C8 | 11001000 | 1100 | 1000 | SET 1,B | SET | 1 | B | 2 | 8 | - | - | - | - | Set bit b in register r | Bbyte | setBit
201 | C9 | 11001001 | 1100 | 1001 | SET 1,C | SET | 1 | C | 2 | 8 | - | - | - | - | Set bit b in register r | Bbyte | setBit
202 | CA | 11001010 | 1100 | 1010 | SET 1,D | SET | 1 | D | 2 | 8 | - | - | - | - | Set bit b in register r | Bbyte | setBit
203 | CB | 11001011 | 1100 | 1011 | SET 1,E | SET | 1 | E | 2 | 8 | - | - | - | - | Set bit b in register r | Bbyte | setBit
204 | CC | 11001100 | 1100 | 1100 | SET 1,H | SET | 1 | H | 2 | 8 | - | - | - | - | Set bit b in register r | Bbyte | setBit
205 | CD | 11001101 | 1100 | 1101 | SET 1,L | SET | 1 | L | 2 | 8 | - | - | - | - | Set bit b in register r | Bbyte | setBit
206 | CE | 11001110 | 1100 | 1110 | SET 1,(HL) | SET | 1 | (HL) | 2 | 16 | - | - | - | - | Set bit b in register r | Bbyte | setBit
207 | CF | 11001111 | 1100 | 1111 | SET 1,A | SET | 1 | A | 2 | 8 | - | - | - | - | Set bit b in register r | Bbyte | setBit
208 | D0 | 11010000 | 1101 | 0000 | SET 2,B | SET | 2 | B | 2 | 8 | - | - | - | - | Set bit b in register r | Bbyte | setBit
209 | D1 | 11010001 | 1101 | 0001 | SET 2,C | SET | 2 | C | 2 | 8 | - | - | - | - | Set bit b in register r | Bbyte | setBit
210 | D2 | 11010010 | 1101 | 0010 | SET 2,D | SET | 2 | D | 2 | 8 | - | - | - | - | Set bit b in register r | Bbyte | setBit
211 | D3 | 11010011 | 1101 | 0011 | SET 2,E | SET | 2 | E | 2 | 8 | - | - | - | - | Set bit b in register r | Bbyte | setBit
212 | D4 | 11010100 | 1101 | 0100 | SET 2,H | SET | 2 | H | 2 | 8 | - | - | - | - | Set bit b in register r | Bbyte | setBit
213 | D5 | 11010101 | 1101 | 0101 | SET 2,L | SET | 2 | L | 2 | 8 | - | - | - | - | Set bit b in register r | Bbyte | setBit
214 | D6 | 11010110 | 1101 | 0110 | SET 2,(HL) | SET | 2 | (HL) | 2 | 16 | - | - | - | - | Set bit b in register r | Bbyte | setBit
215 | D7 | 11010111 | 1101 | 0111 | SET 2,A | SET | 2 | A | 2 | 8 | - | - | - | - | Set bit b in register r | Bbyte | setBit
216 | D8 | 11011000 | 1101 | 1000 | SET 3,B | SET | 3 | B | 2 | 8 | - | - | - | - | Set bit b in register r | Bbyte | setBit
217 | D9 | 11011001 | 1101 | 1001 | SET 3,C | SET | 3 | C | 2 | 8 | - | - | - | - | Set bit b in register r | Bbyte | setBit
218 | DA | 11011010 | 1101 | 1010 | SET 3,D | SET | 3 | D | 2 | 8 | - | - | - | - | Set bit b in register r | Bbyte | setBit
219 | DB | 11011011 | 1101 | 1011 | SET 3,E | SET | 3 | E | 2 | 8 | - | - | - | - | Set bit b in register r | Bbyte | setBit
220 | DC | 11011100 | 1101 | 1100 | SET 3,H | SET | 3 | H | 2 | 8 | - | - | - | - | Set bit b in register r | Bbyte | setBit
221 | DD | 11011101 | 1101 | 1101 | SET 3,L | SET | 3 | L | 2 | 8 | - | - | - | - | Set bit b in register r | Bbyte | setBit
222 | DE | 11011110 | 1101 | 1110 | SET 3,(HL) | SET | 3 | (HL) | 2 | 16 | - | - | - | - | Set bit b in register r | Bbyte | setBit
223 | DF | 11011111 | 1101 | 1111 | SET 3,A | SET | 3 | A | 2 | 8 | - | - | - | - | Set bit b in register r | Bbyte | setBit
224 | E0 | 11100000 | 1110 | 0000 | SET 4,B | SET | 4 | B | 2 | 8 | - | - | - | - | Set bit b in register r | Bbyte | setBit
225 | E1 | 11100001 | 1110 | 0001 | SET 4,C | SET | 4 | C | 2 | 8 | - | - | - | - | Set bit b in register r | Bbyte | setBit
226 | E2 | 11100010 | 1110 | 0010 | SET 4,D | SET | 4 | D | 2 | 8 | - | - | - | - | Set bit b in register r | Bbyte | setBit
227 | E3 | 11100011 | 1110 | 0011 | SET 4,E | SET | 4 | E | 2 | 8 | - | - | - | - | Set bit b in register r | Bbyte | setBit
228 | E4 | 11100100 | 1110 | 0100 | SET 4,H | SET | 4 | H | 2 | 8 | - | - | - | - | Set bit b in register r | Bbyte | setBit
229 | E5 | 11100101 | 1110 | 0101 | SET 4,L | SET | 4 | L | 2 | 8 | - | - | - | - | Set bit b in register r | Bbyte | setBit
230 | E6 | 11100110 | 1110 | 0110 | SET 4,(HL) | SET | 4 | (HL) | 2 | 16 | - | - | - | - | Set bit b in register r | Bbyte | setBit
231 | E7 | 11100111 | 1110 | 0111 | SET 4,A | SET | 4 | A | 2 | 8 | - | - | - | - | Set bit b in register r | Bbyte | setBit
232 | E8 | 11101000 | 1110 | 1000 | SET 5,B | SET | 5 | B | 2 | 8 | - | - | - | - | Set bit b in register r | Bbyte | setBit
233 | E9 | 11101001 | 1110 | 1001 | SET 5,C | SET | 5 | C | 2 | 8 | - | - | - | - | Set bit b in register r | Bbyte | setBit
234 | EA | 11101010 | 1110 | 1010 | SET 5,D | SET | 5 | D | 2 | 8 | - | - | - | - | Set bit b in register r | Bbyte | setBit
235 | EB | 11101011 | 1110 | 1011 | SET 5,E | SET | 5 | E | 2 | 8 | - | - | - | - | Set bit b in register r | Bbyte | setBit
236 | EC | 11101100 | 1110 | 1100 | SET 5,H | SET | 5 | H | 2 | 8 | - | - | - | - | Set bit b in register r | Bbyte | setBit
237 | ED | 11101101 | 1110 | 1101 | SET 5,L | SET | 5 | L | 2 | 8 | - | - | - | - | Set bit b in register r | Bbyte | setBit
238 | EE | 11101110 | 1110 | 1110 | SET 5,(HL) | SET | 5 | (HL) | 2 | 16 | - | - | - | - | Set bit b in register r | Bbyte | setBit
239 | EF | 11101111 | 1110 | 1111 | SET 5,A | SET | 5 | A | 2 | 8 | - | - | - | - | Set bit b in register r | Bbyte | setBit
240 | F0 | 11110000 | 1111 | 0000 | SET 6,B | SET | 6 | B | 2 | 8 | - | - | - | - | Set bit b in register r | Bbyte | setBit
241 | F1 | 11110001 | 1111 | 0001 | SET 6,C | SET | 6 | C | 2 | 8 | - | - | - | - | Set bit b in register r | Bbyte | setBit
242 | F2 | 11110010 | 1111 | 0010 | SET 6,D | SET | 6 | D | 2 | 8 | - | - | - | - | Set bit b in register r | Bbyte | setBit
243 | F3 | 11110011 | 1111 | 0011 | SET 6,E | SET | 6 | E | 2 | 8 | - | - | - | - | Set bit b in register r | Bbyte | setBit
244 | F4 | 11110100 | 1111 | 0100 | SET 6,H | SET | 6 | H | 2 | 8 | - | - | - | - | Set bit b in register r | Bbyte | setBit
245 | F5 | 11110101 | 1111 | 0101 | SET 6,L | SET | 6 | L | 2 | 8 | - | - | - | - | Set bit b in register r | Bbyte | setBit
246 | F6 | 11110110 | 1111 | 0110 | SET 6,(HL) | SET | 6 | (HL) | 2 | 16 | - | - | - | - | Set bit b in register r | Bbyte | setBit
247 | F7 | 11110111 | 1111 | 0111 | SET 6,A | SET | 6 | A | 2 | 8 | - | - | - | - | Set bit b in register r | Bbyte | setBit
248 | F8 | 11111000 | 1111 | 1000 | SET 7,B | SET | 7 | B | 2 | 8 | - | - | - | - | Set bit b in register r | Bbyte | setBit
249 | F9 | 11111001 | 1111 | 1001 | SET 7,C | SET | 7 | C | 2 | 8 | - | - | - | - | Set bit b in register r | Bbyte | setBit
250 | FA | 11111010 | 1111 | 1010 | SET 7,D | SET | 7 | D | 2 | 8 | - | - | - | - | Set bit b in register r | Bbyte | setBit
251 | FB | 11111011 | 1111 | 1011 | SET 7,E | SET | 7 | E | 2 | 8 | - | - | - | - | Set bit b in register r | Bbyte | setBit
252 | FC | 11111100 | 1111 | 1100 | SET 7,H | SET | 7 | H | 2 | 8 | - | - | - | - | Set bit b in register r | Bbyte | setBit
253 | FD | 11111101 | 1111 | 1101 | SET 7,L | SET | 7 | L | 2 | 8 | - | - | - | - | Set bit b in register r | Bbyte | setBit
254 | FE | 11111110 | 1111 | 1110 | SET 7,(HL) | SET | 7 | (HL) | 2 | 16 | - | - | - | - | Set bit b in register r | Bbyte | setBit
255 | FF | 11111111 | 1111 | 1111 | SET 7,A | SET | 7 | A | 2 | 8 | - | - | - | - | Set bit b in register r | Bbyte | setBit